## Sheet1
Toyota Engine Comparisons
T Series Blocks
|  | T | 2T | 2T-B | 2T-G | 2T-GEU | 3T-EU | 3T-GTE
Cubic Capacity (cc) |  | 1407 | 1588 | 1588 | 1588 | 1588 | 1770 | 1770
Bore |  | 80 | 85 | 85 | 85 | 85 | 85 | 85
Stroke |  | 70 | 70 | 70 | 70 | 70 | 78 | 78
Compression Ratio |  | 8.5:1 | 8.5:1 | 9.4:1 | 9.8:1 | 8.4:1 | 9.0:1 | 7.8:1
Power Rating | PS/rpm |  |  |  |  | 115 @ 6000 | 105 @ 5400 | 160 @ 6000
| Hp/rpm | 93 @ 6000 | 102 @ 6000 | 113 @ 6000 | 124 @ 6400 | 113 @ 6000 | 104 @ 5400 | 158 @ 6000
Kw/rpm
Torque | kg-m/rpm | 12.6 @ 3800 | 14.0 @ 3800 | 15.1 @ 4200 | 15.6 @ 5200 | 15.0 @ 4800 | 16.5 @ 3600 | 21 @ 4800
| ft-lb/rpm | 91 @ 3800 | 101 @ 3800 | 109 @ 4200 | 113 @ 5200 | 109 @ 4800 | 119 @ 3600 | 152 @ 4800
Weight in kg | [5 empty] | 146
No. of Cylinders |  | 4 | 4 | 4 | 4 | 4 | 4 | 4
EFI Yes/No |  | No | No | No | No | Yes | Yes | Yes
A Series Blocks
|  |  | AE82 | AW11R | (Smallport) | (20V)
|  | 4A-C | 4AGE (86w) | 4AGE (86w) | 4AGEU (100Kw) | 4AGE | 4AGZE
Cubic Capacity (cc) |  | 1587 | 1587 | 1587 | 1587 | 1587
Bore |  | 81 | 81 | 81 | 81 | 81
Stroke |  | 77 | 77 | 77 | 77 | 77
Compression Ratio |  |  |  | 9.4:1 | 9.4:1 | ??
Power Rating | PS/rpm |  |  |  | 130 @ 6600
| Hp/rpm | 76 @ 5600 | 115 @ 6600 | 118 @ 6600 | 128 @ 6600 | 154@7800
| Kw/rpm | 57 @ 5600 | 86 @ 6600 | 88 @ 6600 |  | 115@7800
Torque | kg-m/rpm |  |  |  | 15.2 @ 5200
| ft-lb/rpm | 92 @3600 | 100 @ 5000 | 102 @ 4800 | 110 @ 5200 | 116@5600
| Nm/rpm | 125 @ 3600 | 136 @ 5000 | 139 @ 4800 |  | 157@5600
Weight in kg
No. of Cylinders |  | 4 | 4 | 4 | 4 | 4 | 4
EFI Yes/No |  | No | Yes | Yes | Yes | Yes | Yes
Please note: Engine statistics may change throughout a models production run.
ALL INFORMATION AS SPECIFIED IN FACTORY TOYOTA PUBLICATIONS
Converted results are displayed in Red.
Power Conversion Rates
HP = KW x 1.3405
KW = HP x 0.746
HP to PS = 1.0142773818
PS to HP = 0.9859
Kw to PS = 1.3596211552
Torque Conversion Rates
ft-lb = kg-m x 7.2355
ft-lb = Nm x 0.7376
Nm = ft-lb x 1.356